## bg
Isotech Gas Data
Job | 50534
CoreTrac | IS-65777
Isotech | Sample | Sample | Sample | Field | Location | GC | He | H2 | Ar+O2 | Ar | O2 | CO2 | N2 | CO | C1 | C2 | C2H4 | C3 | C3H6 | iC4 | nC4 | iC5 | nC5 | C6+ | MS | d13CO2 | 14CO2 | Std. Dev. | Comments
Lab No. | Name | Date | Time | Name |  | Date | % | % | % | % | % | % | % | % | % | % | % | % | % | % | % | % | % | % | Date | ‰ | pMC
822985 | CS-4.5 | 2022-03-21 | 14:00 | CSND | Center, ND | 2022-04-04 | nd | nd | na | 0.98 | 19.49 | 0.63 | 78.9 | nd | nd | nd | nd | nd | nd | nd | nd | nd | nd | nd | 2022-04-25 | -18.9 | 42.8 | 0.2 | Insufficient methane concentration for isotopic analysis.
822986 | CS-9 | 2022-03-21 | 13:00 | CSND | Center, ND | 2022-04-04 | nd | nd | na | 1 | 4.19 | 8.85 | 85.96 | nd | 0.0024 | nd | nd | nd | nd | nd | nd | nd | nd | nd | 2022-04-25 | -18.41 | 8.7 | 0.1 | Insufficient methane concentration for isotopic analysis.
822987 | CS-15 | 2022-03-21 | 12:00 | CSND | Center, ND | 2022-04-04 | nd | nd | na | 1.02 | 0.83 | 10.42 | 87.73 | nd | 0.0036 | nd | nd | nd | nd | nd | nd | nd | nd | 0.0004 | 2022-04-25 | -18.39 | 9.3 | 0.1 | Insufficient methane concentration for isotopic analysis.
All gas component carbon isotope values are reported on a scale defined by a two point calibration of LSVEC and NBS 19
nd = not detected, na = not analyzed
If no associated 13C data point is reported with a 14C data point, the 14C data point is considered uncorrected or raw pMC.