## Summary
| Test ID: | G1813-316-1 | Frame: | 20-4
| Test Start: | 2019-10-10 10:27 | SI Project Number: | 1900579
Specimen Details |  |  | Project Details
Alloy: | 316 |  | Client: | EPRI
Form: |  |  | Contact/Project: | DOE
Condition: | Ex-service
Type (select): | Large x-weld |  | Extensometer
Orient. (select): | Longitudinal |  | Mirror Stem Dia. (in): | 0.101
Surface Protect.: | None |  | Extens. Factor: | 0.26042
Specimen Dimen. | (inch) | (mm) | Test Details | US (°F, ksi) | SI (°C, MPa)
Eff. Gage Length: | 5.2 | 132.08 | Type (select): | Creep-rupture
Ref. Length: | 5 | 127 | Initial Temp.: | 1247 | 675
Gage Diameter: | N/A | N/A | Initial Stress: | 13.0354 | 89.879
Gage Width: | 1.9908 | 50.5658 | Initial Load (lb): | 15506.9261
Gage Thickness: | 0.59924 | 15.2207 | Initial Pan Wt. (lb): | 775.3463
Gage Area (in2): | 1.1896 | 767.4836
|  |  | Current Hours | Current Strain (%)
Accelerations |  |  | 3674.9 | Ruptured
Change | Hours | Date | As of: | 2020-03-11 13:21
Test Completion and Results
Date Completed: | 2020-03-11
Hours: | 3674.9
Ruptured? | Yes
Final Ext. Reading: | 9.587%
Final Ref. Length: | 5.7827 | 146.8806
Final Diameter: | N/A | N/A
Final Width: | 1.808 | 92.5
Final Thickness: | 0.4735 | 12.0269
Elongation: | 15.05%
Reduction in Area: | 28.24%
Creep Rate (%/h): | 0.00176
At Condition: | 675°C, 90 MPa
Lambda Param.: | 2.3272
Omega Parameter: | N/A
At Condition: | N/A
Notes:
Final Reference length averaged from two sides; 5.749 and 5.8165 due to rupture aspects
Formulas:
EPRI = IF(G16="stress-rupture","N/A",C5+[Frame:, row above]/24)
Materials Creep Testing - Test Datasheet
Note on A17: Totemeier, Terry: E.g., distance between extensometer pins.

## Data
Test ID: | G1813-316-1 | [5 empty] | Initial Temp.: | 1247 | °F
Test Start: | 2019-10-10 10:27 | [5 empty] | Initial Stress: | 13.0354 | ksi
Frame: | 20-4
Entered Data | [5 empty] | Computed Test Results | [5 empty] | Test Conditions |  |  |  | Notes
Readings |  |  | Temperature |  |  | Test |  | Strain (%) |  |  | Local Average | Temp. |  | Stress
Timer | Rear | Front | Top | Center | Btm | Time (h) | Date | Average | Rear | Front | Strain Rate (%/hr) | (°F) | (°C) | (ksi) | (MPa)
0 | 21.6 | 79.5 |  |  |  | 0 | 2019-10-10 10:27 | 0 | 0 | 0 |  | 1247 | 675 | 13.1 | 90.3245
0.1 | 22.5 | 78.4 |  |  |  | 0.1 | 2019-10-10 10:33 | 0.0050581 | 0.0045523 | 0.0055639 | 0.022761 | 1247 | 675 | 13.1 | 90.3245
0.2 | 22.7 | 78.3 |  |  |  | 0.2 | 2019-10-10 10:39 | 0.0058168 | 0.0055639 | 0.0060697 | 0.015824 | 1247 | 675 | 13.1 | 90.3245
0.3 | 23 | 78 |  |  |  | 0.3 | 2019-10-10 10:45 | 0.0073342 | 0.0070813 | 0.0075871 | 0.010415 | 1247 | 675 | 13.1 | 90.3245
0.5 | 23.3 | 77.7 |  |  |  | 0.5 | 2019-10-10 10:57 | 0.0088517 | 0.0085988 | 0.0091046 | 0.011012 | 1247 | 675 | 13.1 | 90.3245
1 | 24.5 | 76.7 |  |  |  | 1 | 2019-10-10 11:27 | 0.014416 | 0.014668 | 0.014163 | 0.011061 | 1247 | 675 | 13.1 | 90.3245
1.3 | 25.2 | 75.9 |  |  |  | 1.3 | 2019-10-10 11:45 | 0.018209 | 0.018209 | 0.018209 | 0.010318 | 1247 | 675 | 13.1 | 90.3245
1.7 | 26.1 | 75.1 |  |  |  | 1.7 | 2019-10-10 12:09 | 0.022509 | 0.022761 | 0.022256 | 0.0089983 | 1247 | 675 | 13.1 | 90.3245
2 | 26.4 | 74.9 |  |  |  | 2 | 2019-10-10 12:27 | 0.023773 | 0.024279 | 0.023267 | 0.0081555 | 1247 | 675 | 13.1 | 90.3245
2.5 | 27.4 | 74.1 |  |  |  | 2.5 | 2019-10-10 12:57 | 0.028325 | 0.029337 | 0.027314 | 0.0074811 | 1247 | 675 | 13.1 | 90.3245
3 | 28.2 | 73.3 |  |  |  | 3 | 2019-10-10 13:27 | 0.032372 | 0.033383 | 0.03136 | 0.0070901 | 1247 | 675 | 13.1 | 90.3245
4 | 29.6 | 72 |  |  |  | 4 | 2019-10-10 14:27 | 0.0392 | 0.040465 | 0.037936 | 0.0061877 | 1247 | 675 | 13.1 | 90.3245
5 | 30.8 | 70.8 |  |  |  | 5 | 2019-10-10 15:27 | 0.04527 | 0.046534 | 0.044005 | 0.0054871 | 1247 | 675 | 13.1 | 90.3245
6.1 | 32.1 | 70 |  |  |  | 6.1 | 2019-10-10 16:33 | 0.050581 | 0.05311 | 0.048052 | 0.004392 | 1247 | 675 | 13.1 | 90.3245
10.3 | 36.3 | 65.3 |  |  |  | 10.3 | 2019-10-10 20:45 | 0.073089 | 0.074354 | 0.071825 | 0.0036433 | 1247 | 675 | 13.1 | 90.3245
22.3 | 45.1 | 55.4 |  |  |  | 22.3 | 2019-10-11 08:45 | 0.12038 | 0.11887 | 0.1219 | 0.0031491 | 1247 | 675 | 13.1 | 90.3245
46.5 | 60.1 | 39.9 |  |  |  | 46.5 | 2019-10-12 08:57 | 0.19752 | 0.19474 | 0.2003 | 0.0028379 | 1247 | 675 | 13.1 | 90.3245
75.6 | 74 | 24.4 |  |  |  | 75.6 | 2019-10-13 14:03 | 0.27187 | 0.26504 | 0.2787 | 0.0025901 | 1247 | 675 | 13.1 | 90.3245
98.3 | 84.1 | 13.3 |  |  |  | 98.3 | 2019-10-14 12:45 | 0.32549 | 0.31613 | 0.33485 | 0.0024123 | 1247 | 675 | 13.1 | 90.3245
118.8 | 93 | 3.5 |  |  |  | 118.8 | 2019-10-15 09:15 | 0.37278 | 0.36115 | 0.38442 | 0.0022499 | 1247 | 675 | 13.1 | 90.3245
118.8 | 26.7 | 65.8 |  |  |  | 118.8 | 2019-10-15 09:15 | 0.37278 | 0.36115 | 0.38442 | 0.0021048 | 1247 | 675 | 13.1 | 90.3245
148.3 | 38.3 | 52.8 |  |  |  | 148.3 | 2019-10-16 14:45 | 0.435 | 0.41982 | 0.45017 | 0.0020104 | 1247 | 675 | 13.1 | 90.3245
169.5 | 46.4 | 44.7 |  |  |  | 169.5 | 2019-10-17 11:57 | 0.47597 | 0.46079 | 0.49114 | 0.0019798 | 1247 | 675 | 13.1 | 90.3245
190.9 | 54.4 | 36.4 |  |  |  | 190.9 | 2019-10-18 09:21 | 0.51719 | 0.50126 | 0.53312 | 0.0019173 | 1247 | 675 | 13.1 | 90.3245
215.1 | 63.4 | 26.8 |  |  |  | 215.1 | 2019-10-19 09:33 | 0.56423 | 0.54678 | 0.58168 | 0.0018812 | 1247 | 675 | 13.1 | 90.3245
238.2 | 71.8 | 18.3 |  |  |  | 238.2 | 2019-10-20 08:39 | 0.60697 | 0.58927 | 0.62467 | 0.0018568 | 1247 | 675 | 13.1 | 90.3245
265.9 | 82 | 8.7 |  |  |  | 265.9 | 2019-10-21 12:21 | 0.65705 | 0.64086 | 0.67323 | 0.0018208 | 1247 | 675 | 13.1 | 90.3245
265.9 | 12.4 | 90.9 |  |  |  | 265.9 | 2019-10-21 12:21 | 0.65705 | 0.64086 | 0.67323 | 0.0018291 | 1247 | 675 | 13.1 | 90.3245
285.6 | 19.5 | 83.9 |  |  |  | 285.6 | 2019-10-22 08:03 | 0.69271 | 0.67677 | 0.70864 | 0.0018308 | 1247 | 675 | 13.1 | 90.3245
311.3 | 29.2 | 74.6 | 1248 |  | 1247.2 | 311.3 | 2019-10-23 09:45 | 0.74076 | 0.72584 | 0.75568 | 0.0018218 | 1247 | 675 | 13.1 | 90.3245
336.8 | 38.3 | 65.6 | 1247.9 |  | 1247.3 | 336.8 | 2019-10-24 11:15 | 0.78653 | 0.77186 | 0.8012 | 0.0018152 | 1247 | 675 | 13.1 | 90.3245
358.1 | 45.9 | 58.1 | 1248.1 |  | 1247.6 | 358.1 | 2019-10-25 08:33 | 0.82472 | 0.81031 | 0.83914 | 0.0018072 | 1247 | 675 | 13.1 | 90.3245
385.1 | 55.9 | 48.7 | 1249.3 |  | 1248.9 | 385.1 | 2019-10-26 11:33 | 0.87379 | 0.86089 | 0.88668 | 0.0018137 | 1247 | 675 | 13.1 | 90.3245
410.1 | 64.8 | 39.6 | 1248.5 |  | 1247.7 | 410.1 | 2019-10-27 12:33 | 0.91931 | 0.9059 | 0.93271 | 0.0018072 | 1247 | 675 | 13.1 | 90.3245
433.1 | 73.2 | 31.5 | 1249.1 |  | 1248.3 | 433.1 | 2019-10-28 11:33 | 0.96104 | 0.94839 | 0.97368 | 0.001787 | 1247 | 675 | 13.1 | 90.3245
459 | 82.3 | 22.5 | 1248.5 |  | 1247.9 | 459 | 2019-10-29 13:27 | 1.0068 | 0.99442 | 1.0192 | 0.0017703 | 1247 | 675 | 13.1 | 90.3245
481.1 | 90 | 15 | 1248.9 |  | 1248.2 | 481.1 | 2019-10-30 11:33 | 1.0453 | 1.0334 | 1.0571 | 0.0017615 | 1247 | 675 | 13.1 | 90.3245
481.1 | 10 | 83.2 | 1248.9 |  | 1248.2 | 481.1 | 2019-10-30 11:33 | 1.0453 | 1.0334 | 1.0571 | 0.0018101 | 1247 | 675 | 13.1 | 90.3245
505.9 | 18.8 | 74.5 | 1248.7 |  | 1248.2 | 505.9 | 2019-10-31 12:21 | 1.0895 | 1.0779 | 1.1011 | 0.0018319 | 1247 | 675 | 13.1 | 90.3245
533.1 | 29.2 | 64.6 | 1249.8 |  | 1249.2 | 533.1 | 2019-11-01 15:33 | 1.1409 | 1.1305 | 1.1512 | 0.0018421 | 1247 | 675 | 13.1 | 90.3245
557.2 | 37.9 | 56.1 | 1249.3 |  | 1248.8 | 557.2 | 2019-11-02 15:39 | 1.1844 | 1.1745 | 1.1942 | 0.0018387 | 1247 | 675 | 13.1 | 90.3245
578.8 | 46.3 | 48.4 | 1248.9 |  | 1248.3 | 578.8 | 2019-11-03 13:15 | 1.2251 | 1.217 | 1.2332 | 0.0018361 | 1247 | 675 | 13.1 | 90.3245
599.4 | 53.3 | 41.1 | 1250.1 |  | 1249.7 | 599.4 | 2019-11-04 09:51 | 1.2612 | 1.2524 | 1.2701 | 0.0018493 | 1247 | 675 | 13.1 | 90.3245
628.3 | 64.1 | 30.3 | 1247.8 |  | 1246.7 | 628.3 | 2019-11-05 14:45 | 1.3159 | 1.307 | 1.3247 | 0.0018522 | 1247 | 675 | 13.1 | 90.3245
647.7 | 71.4 | 23.3 | 1249.5 |  | 1247.6 | 647.7 | 2019-11-06 10:09 | 1.352 | 1.3439 | 1.3601 | 0.0018794 | 1247 | 675 | 13.1 | 90.3245
674.5 | 81.2 | 13.5 | 1249.6 |  | 1247.7 | 674.5 | 2019-11-07 12:57 | 1.4016 | 1.3935 | 1.4097 | 0.0018831 | 1247 | 675 | 13.1 | 90.3245
696.8 | 90 | 5.2 | 1250.3 |  | 1248.4 | 696.8 | 2019-11-08 11:15 | 1.4448 | 1.438 | 1.4517 | 0.0018849 | 1247 | 675 | 13.1 | 90.3245
696.8 | 3.8 | 94.6 | 1250.3 |  | 1248.4 | 696.8 | 2019-11-08 11:15 | 1.4448 | 1.438 | 1.4517 | 0.0018893 | 1247 | 675 | 13.1 | 90.3245
723.9 | 13.9 | 84.8 | 1249 |  | 1247.7 | 723.9 | 2019-11-09 14:21 | 1.4952 | 1.4891 | 1.5012 | 0.0018451 | 1247 | 675 | 13.1 | 90.3245
743.7 | 21.4 | 77.4 | 1248.5 |  | 1248.5 | 743.7 | 2019-11-10 10:09 | 1.5329 | 1.527 | 1.5387 | 0.0018344 | 1247 | 675 | 13.1 | 90.3245
770.3 | 30.9 | 68.3 | 1246.7 |  | 1246.6 | 770.3 | 2019-11-11 12:45 | 1.5799 | 1.5751 | 1.5847 | 0.0018255 | 1247 | 675 | 13.1 | 90.3245
795.1 | 40.1 | 59.5 | 1247.4 |  | 1247.6 | 795.1 | 2019-11-12 13:33 | 1.6254 | 1.6216 | 1.6292 | 0.0018205 | 1247 | 675 | 13.1 | 90.3245
819.8 | 49.2 | 50.6 | 1247.3 |  | 1247.7 | 819.8 | 2019-11-13 14:15 | 1.6709 | 1.6677 | 1.6742 | 0.0018328 | 1247 | 675 | 13.1 | 90.3245
840.9 | 57.1 | 43.3 | 1247 |  | 1247.2 | 840.9 | 2019-11-14 11:21 | 1.7094 | 1.7076 | 1.7112 | 0.0018255 | 1247 | 675 | 13.1 | 90.3245
866.9 | 66.5 | 33.9 | 1247 |  | 1246.9 | 866.9 | 2019-11-15 13:21 | 1.7569 | 1.7552 | 1.7587 | 0.0018241 | 1247 | 675 | 13.1 | 90.3245
888.9 | 74.4 | 26.1 | 1247.2 |  | 1247 | 888.9 | 2019-11-16 11:21 | 1.7966 | 1.7951 | 1.7982 | 0.0018316 | 1247 | 675 | 13.1 | 90.3245
917.2 | 84.9 | 16 | 1247.4 |  | 1247.1 | 917.2 | 2019-11-17 15:39 | 1.8487 | 1.8482 | 1.8492 | 0.0018375 | 1247 | 675 | 13.1 | 90.3245
939.4 | 92.9 | 7.7 | 1247.6 |  | 1248 | 939.4 | 2019-11-18 13:51 | 1.89 | 1.8887 | 1.8912 | 0.0018472 | 1247 | 675 | 13.1 | 90.3245
939.4 | 13.8 | 94 | 1247.6 |  | 1248 | 939.4 | 2019-11-18 13:51 | 1.89 | 1.8887 | 1.8912 | 0.0018256 | 1247 | 675 | 13.1 | 90.3245
963.7 | 22.9 | 85.4 | 1246.5 |  | 1246.6 | 963.7 | 2019-11-19 14:09 | 1.9347 | 1.9347 | 1.9347 | 0.0018188 | 1247 | 675 | 13.1 | 90.3245
987.6 | 31.4 | 77.1 | 1246.8 |  | 1246.6 | 987.6 | 2019-11-20 14:03 | 1.9772 | 1.9777 | 1.9767 | 0.0018212 | 1247 | 675 | 13.1 | 90.3245
1009.2 | 39.4 | 69.3 | 1247.1 |  | 1247.1 | 1009.2 | 2019-11-21 11:39 | 2.0172 | 2.0182 | 2.0162 | 0.0018315 | 1247 | 675 | 13.1 | 90.3245
1035.8 | 49.2 | 59.9 | 1247.1 |  | 1247.1 | 1035.8 | 2019-11-22 14:15 | 2.0657 | 2.0677 | 2.0637 | 0.0018589 | 1247 | 675 | 13.1 | 90.3245
1060.3 | 58.4 | 51 | 1247.3 |  | 1247.4 | 1060.3 | 2019-11-23 14:45 | 2.1115 | 2.1143 | 2.1087 | 0.0018456 | 1247 | 675 | 13.1 | 90.3245
1079.9 | 65.9 | 43.6 | 1247.6 |  | 1247.8 | 1079.9 | 2019-11-24 10:21 | 2.1492 | 2.1522 | 2.1461 | 0.0018216 | 1247 | 675 | 13.1 | 90.3245
1107.4 | 75.8 | 34.4 | 1245.8 |  | 1246.4 | 1107.4 | 2019-11-25 13:51 | 2.1975 | 2.2023 | 2.1927 | 0.0018082 | 1247 | 675 | 13.1 | 90.3245
1130.6 | 83.9 | 26.3 | 1245.2 |  | 1245.4 | 1130.6 | 2019-11-26 13:03 | 2.2385 | 2.2433 | 2.2337 | 0.001798 | 1247 | 675 | 13.1 | 90.3245
1153.7 | 92.5 | 17.8 | 1247.5 |  | 1247.9 | 1153.7 | 2019-11-27 12:09 | 2.2817 | 2.2868 | 2.2766 | 0.0018701 | 1247 | 675 | 13.1 | 90.3245
1153.7 | 28.3 | 81.4 | 1247.5 |  | 1247.9 | 1153.7 | 2019-11-27 12:09 | 2.2817 | 2.2868 | 2.2766 | 0.0019604 | 1247 | 675 | 13.1 | 90.3245
1175.9 | 37.1 | 72.7 | 1247.7 |  | 1248.2 | 1175.9 | 2019-11-28 10:21 | 2.326 | 2.3313 | 2.3207 | 0.0019504 | 1247 | 675 | 13.1 | 90.3245
1199.5 | 46.4 | 63.4 | 1249 |  | 1249 | 1199.5 | 2019-11-29 09:57 | 2.373 | 2.3783 | 2.3677 | 0.0019185 | 1247 | 675 | 13.1 | 90.3245
1224.6 | 56 | 54.7 | 1247.5 |  | 1247.7 | 1224.6 | 2019-11-30 11:03 | 2.4193 | 2.4269 | 2.4117 | 0.0018951 | 1247 | 675 | 13.1 | 90.3245
1251.8 | 66.1 | 44.7 | 1247.7 |  | 1248 | 1251.8 | 2019-12-01 14:15 | 2.4701 | 2.478 | 2.4623 | 0.0018865 | 1247 | 675 | 13.1 | 90.3245
1275.3 | 75.2 | 35.9 | 1247.1 |  | 1247.4 | 1275.3 | 2019-12-02 13:45 | 2.5154 | 2.524 | 2.5068 | 0.0019015 | 1247 | 675 | 13.1 | 90.3245
1301.5 | 85.1 | 26.1 | 1246.9 |  | 1247.5 | 1301.5 | 2019-12-03 15:57 | 2.5652 | 2.5741 | 2.5564 | 0.0019087 | 1247 | 675 | 13.1 | 90.3245
1321.7 | 92.7 | 18.5 | 1247.1 |  | 1247.5 | 1321.7 | 2019-12-04 12:09 | 2.6037 | 2.6125 | 2.5948 | 0.0019245 | 1247 | 675 | 13.1 | 90.3245
1321.7 | 12.2 | 92.6 | 1247.4 |  | 1247.6 | 1321.7 | 2019-12-04 12:09 | 2.6037 | 2.6125 | 2.5948 | 0.0019357 | 1247 | 675 | 13.1 | 90.3245
1345.7 | 21.8 | 83.4 | 1247.4 |  | 1247.6 | 1345.7 | 2019-12-05 12:09 | 2.6512 | 2.6611 | 2.6413 | 0.0019633 | 1247 | 675 | 13.1 | 90.3245
1371.4 | 31.8 | 74.1 | 1247.3 |  | 1247.3 | 1371.4 | 2019-12-06 13:51 | 2.7 | 2.7116 | 2.6884 | 0.001971 | 1247 | 675 | 13.1 | 90.3245
1393.9 | 40.9 | 65 | 1247 |  | 1247.3 | 1393.9 | 2019-12-07 12:21 | 2.746 | 2.7577 | 2.7344 | 0.0019736 | 1247 | 675 | 13.1 | 90.3245
1418 | 50.4 | 55.7 | 1247.1 |  | 1247.6 | 1418 | 2019-12-08 12:27 | 2.7936 | 2.8057 | 2.7814 | 0.0019836 | 1247 | 675 | 13.1 | 90.3245
1443.6 | 60.6 | 46.1 | 1246.9 |  | 1247.3 | 1443.6 | 2019-12-09 14:03 | 2.8437 | 2.8573 | 2.83 | 0.0019925 | 1247 | 675 | 13.1 | 90.3245
1467.4 | 69.9 | 36.7 | 1247.6 |  | 1247.8 | 1467.4 | 2019-12-10 13:51 | 2.891 | 2.9044 | 2.8775 | 0.0020354 | 1247 | 675 | 13.1 | 90.3245
1490.2 | 79.5 | 27.5 | 1248.7 |  | 1248.8 | 1490.2 | 2019-12-11 12:39 | 2.9385 | 2.9529 | 2.9241 | 0.0020715 | 1247 | 675 | 13.1 | 90.3245
1515.9 | 90.3 | 16.8 | 1248.8 |  | 1248.4 | 1515.9 | 2019-12-12 14:21 | 2.9929 | 3.0075 | 2.9782 | 0.002091 | 1247 | 675 | 13.1 | 90.3245
1515.9 | 17.2 | 82.9 | 1248.8 |  | 1248.4 | 1515.9 | 2019-12-12 14:21 | 2.9929 | 3.0075 | 2.9782 | 0.0020885 | 1247 | 675 | 13.1 | 90.3245
1540.5 | 27.3 | 73 | 1248.4 |  | 1248 | 1540.5 | 2019-12-13 14:57 | 3.0435 | 3.0586 | 3.0283 | 0.0021008 | 1247 | 675 | 13.1 | 90.3245
1563.4 | 36.8 | 63.4 | 1248.8 |  | 1248.3 | 1563.4 | 2019-12-14 13:51 | 3.0918 | 3.1067 | 3.0768 | 0.0021155 | 1247 | 675 | 13.1 | 90.3245
1584.6 | 46.1 | 54.6 | 1248.9 |  | 1248.4 | 1584.6 | 2019-12-15 11:03 | 3.1375 | 3.1537 | 3.1213 | 0.0021251 | 1247 | 675 | 13.1 | 90.3245
1611.6 | 57.7 | 43.5 | 1248.2 |  | 1247.6 | 1611.6 | 2019-12-16 14:03 | 3.1949 | 3.2124 | 3.1775 | 0.0021263 | 1247 | 675 | 13.1 | 90.3245
1635.4 | 67.6 | 33.7 | 1248.1 |  | 1248.5 | 1635.4 | 2019-12-17 13:51 | 3.2448 | 3.2625 | 3.2271 | 0.0021267 | 1247 | 675 | 13.1 | 90.3245
1660.5 | 78.3 | 23.1 | 1249 |  | 1248.5 | 1660.5 | 2019-12-18 14:57 | 3.2986 | 3.3166 | 3.2807 | 0.0021331 | 1247 | 675 | 13.1 | 90.3245
1680.6 | 87 | 14.7 | 1249.9 | 1268.1 | 1249.2 | 1680.6 | 2019-12-19 11:03 | 3.3419 | 3.3606 | 3.3232 | 0.0021849 | 1247 | 675 | 13.1 | 90.3245
1680.6 | 8.4 | 88.2 |  |  |  | 1680.6 | 2019-12-19 11:03 | 3.3419 | 3.3606 | 3.3232 | 0.0022065 | 1247 | 675 | 13.1 | 90.3245
1709.1 | 21.8 | 76.2 | 1248.6 | 1266.8 | 1248 | 1709.1 | 2019-12-20 15:33 | 3.4061 | 3.4284 | 3.3839 | 0.0022109 | 1247 | 675 | 13.1 | 90.3245
1727 | 29.1 | 68.3 | 1249.8 | 1267.3 | 1247.9 | 1727 | 2019-12-21 09:27 | 3.4446 | 3.4653 | 3.4238 | 0.0021994 | 1247 | 675 | 13.1 | 90.3245
1752.1 | 40.1 | 57.4 | 1249.3 | 1266.9 | 1247.1 | 1752.1 | 2019-12-22 10:33 | 3.4999 | 3.5209 | 3.479 | 0.0021773 | 1247 | 675 | 13.1 | 90.3245
1777.4 | 51.2 | 46.7 | 1248.2 | 1265.8 | 1246.3 | 1777.4 | 2019-12-23 11:51 | 3.5551 | 3.5771 | 3.5331 | 0.0021755 | 1247 | 675 | 13.1 | 90.3245
1801.4 | 61.5 | 36.6 | 1247.9 | 1265.4 | 1245.8 | 1801.4 | 2019-12-24 11:51 | 3.6067 | 3.6292 | 3.5842 | 0.0021649 | 1247 | 675 | 13.1 | 90.3245
1825.7 | 72.1 | 26.3 | 1249 | 1266 | 1246 | 1825.7 | 2019-12-25 12:09 | 3.6595 | 3.6828 | 3.6363 | 0.002162 | 1247 | 675 | 13.1 | 90.3245
1848.1 | 81.7 | 16.8 | 1247.8 | 1265.3 | 1245.4 | 1848.1 | 2019-12-26 10:33 | 3.7078 | 3.7314 | 3.6843 | 0.0021485 | 1247 | 675 | 13.1 | 90.3245
1848.1 | 8.7 | 90.8 |  |  |  | 1848.1 | 2019-12-26 10:33 | 3.7078 | 3.7314 | 3.6843 | 0.0021515 | 1247 | 675 | 13.1 | 90.3245
1874.1 | 19.6 | 80 | 1246.5 | 1264.8 | 1245 | 1874.1 | 2019-12-27 12:33 | 3.7627 | 3.7865 | 3.7389 | 0.0021636 | 1247 | 675 | 13.1 | 90.3245
1898.5 | 30.4 | 69.5 | 1246.8 | 1265 | 1245.2 | 1898.5 | 2019-12-28 12:57 | 3.8166 | 3.8411 | 3.7921 | 0.0022082 | 1247 | 675 | 13.1 | 90.3245
1918.8 | 39.4 | 61 | 1246.8 | 1265.1 | 1245.5 | 1918.8 | 2019-12-29 09:15 | 3.8608 | 3.8866 | 3.835 | 0.0022391 | 1247 | 675 | 13.1 | 90.3245
1945.9 | 52.5 | 49.1 | 1247.7 | 1266.4 | 1246.7 | 1945.9 | 2019-12-30 12:21 | 3.9241 | 3.9529 | 3.8952 | 0.0022687 | 1247 | 675 | 13.1 | 90.3245
1971.8 | 63.2 | 37.4 | 1248.8 | 1267.5 | 1247.7 | 1971.8 | 2019-12-31 14:15 | 3.9807 | 4.007 | 3.9544 | 0.0023034 | 1247 | 675 | 13.1 | 90.3245
1997 | 75.1 | 25.8 | 1248 | 1266.8 | 1247.1 | 1997 | 2020-01-01 15:27 | 4.0402 | 4.0672 | 4.0131 | 0.0023211 | 1247 | 675 | 13.1 | 90.3245
2019.2 | 85.6 | 15.4 | 1249.2 | 1267.7 | 1247.5 | 2019.2 | 2020-01-02 13:39 | 4.093 | 4.1203 | 4.0657 | 0.0023556 | 1247 | 675 | 13.1 | 90.3245
2043.1 | 96.8 | 4.6 | 1247.9 | 1266.4 | 1246.4 | 2043.1 | 2020-01-03 13:33 | 4.1486 | 4.177 | 4.1203 | 0.0023589 | 1247 | 675 | 13.1 | 90.3245
2043.1 | 18.9 | 87.1 |  |  |  | 2043.1 | 2020-01-03 13:33 | 4.1486 | 4.177 | 4.1203 | 0.0023881 | 1247 | 675 | 13.1 | 90.3245
2070.3 | 31.8 | 74.4 | 1249.5 | 1267.8 | 1247.6 | 2070.3 | 2020-01-04 16:45 | 4.2134 | 4.2422 | 4.1846 | 0.0024576 | 1247 | 675 | 13.1 | 90.3245
2092.3 | 42.6 | 63.8 | 1250.5 | 1269.1 | 1248.9 | 2092.3 | 2020-01-05 14:45 | 4.2675 | 4.2968 | 4.2382 | 0.002482 | 1247 | 675 | 13.1 | 90.3245
2114.9 | 54.3 | 52.4 | 1250.3 | 1268.8 | 1248.1 | 2114.9 | 2020-01-06 13:21 | 4.3259 | 4.356 | 4.2958 | 0.0025191 | 1247 | 675 | 13.1 | 90.3245
0 | 66.3 | 40.7 | 1250.1 | 128.5 | 1247.5 | 2139 | 2020-01-07 13:27 | 4.3859 | 4.4167 | 4.355 | 0.0025464 | 1247 | 675 | 13.1 | 90.3245 | Timer issue after generater maintenance/test; 0.0 = 2139.0h; 20-3 timer being used as auxilary
22.6 | 77.7 | 29.5 | 1251.1 | 1269.3 | 1248.1 | 2161.6 | 2020-01-08 12:03 | 4.443 | 4.4744 | 4.4117 | 0.0025518 | 1247 | 675 | 13.1 | 90.3245
47.9 | 90.8 | 16.4 | 1251.4 | 1269.7 | 1248.7 | 2186.9 | 2020-01-09 13:21 | 4.5093 | 4.5407 | 4.4779 | 0.002505 | 1247 | 675 | 13.1 | 90.3245
47.9 | 25.5 | 81.1 |  |  |  | 2186.9 | 2020-01-09 13:21 | 4.5093 | 4.5407 | 4.4779 | 0.0023945 | 1247 | 675 | 13.1 | 90.3245
70.9 | 36 | 70.9 | 1246.5 | 1264.5 | 1243.4 | 2209.9 | 2020-01-10 12:21 | 4.5616 | 4.5938 | 4.5295 | 0.0023412 | 1247 | 675 | 13.1 | 90.3245
97 | 48.2 | 58.9 | 1247.5 | 1265.9 | 1244.9 | 2236 | 2020-01-11 14:27 | 4.6228 | 4.6555 | 4.5902 | 0.0023639 | 1247 | 675 | 13.1 | 90.3245
120.3 | 59.6 | 48 | 1248.5 | 1266.9 | 1245.6 | 2259.3 | 2020-01-12 13:45 | 4.6792 | 4.7131 | 4.6454 | 0.0023813 | 1247 | 675 | 13.1 | 90.3245
143.5 | 70.7 | 37.1 | 1247.9 | 1266.2 | 1245 | 2282.5 | 2020-01-13 12:57 | 4.7349 | 4.7693 | 4.7005 | 0.0023871 | 1247 | 675 | 13.1 | 90.3245
167.6 | 81.7 | 25.8 | 1247.4 | 1266 | 1244.8 | 2306.6 | 2020-01-14 13:03 | 4.7913 | 4.8249 | 4.7576 | 0.0023793 | 1247 | 675 | 13.1 | 90.3245
189.2 | 92.2 | 15.7 | 1247.9 | 1266.2 | 1245.2 | 2328.2 | 2020-01-15 10:39 | 4.8434 | 4.878 | 4.8087 | 0.0023955 | 1247 | 675 | 13.1 | 90.3245
189.2 | 19.9 | 95.9 |  |  |  | 2328.2 | 2020-01-15 10:39 | 4.8434 | 4.878 | 4.8087 | 0.0024396 | 1247 | 675 | 13.1 | 90.3245
215.1 | 32.5 | 83.6 | 1247.7 | 1266.1 | 1245.1 | 2354.1 | 2020-01-16 12:33 | 4.9064 | 4.9418 | 4.8709 | 0.0024622 | 1247 | 675 | 13.1 | 90.3245
240.7 | 45.3 | 71.4 | 1248.5 | 1266.8 | 1245.6 | 2379.7 | 2020-01-17 14:09 | 4.9696 | 5.0065 | 4.9327 | 0.0024752 | 1247 | 675 | 13.1 | 90.3245
260.9 | 55.4 | 61.5 | 1247.9 | 1266.6 | 1245.8 | 2399.9 | 2020-01-18 10:21 | 5.0202 | 5.0576 | 4.9827 | 0.0025089 | 1247 | 675 | 13.1 | 90.3245
284.9 | 67.5 | 49.9 | 1248.9 | 1267.7 | 1246.9 | 2423.9 | 2020-01-19 10:21 | 5.0801 | 5.1188 | 5.0414 | 0.0025326 | 1247 | 675 | 13.1 | 90.3245
310.6 | 80.6 | 36.9 | 1249.6 | 1268.3 | 1247.1 | 2449.6 | 2020-01-20 12:03 | 5.1461 | 5.1851 | 5.1072 | 0.0025476 | 1247 | 675 | 13.1 | 90.3245
310.3 | 6.2 | 93.4 |  |  |  | 2449.3 | 2020-01-20 11:45 | 5.1461 | 5.1851 | 5.1072 | 0.0025545 | 1247 | 675 | 13.1 | 90.3245
335.2 | 18.8 | 81.1 | 1247.6 | 1266.1 | 1245 | 2474.2 | 2020-01-21 12:39 | 5.2091 | 5.2488 | 5.1694 | 0.0025246 | 1247 | 675 | 13.1 | 90.3245
357.9 | 30.4 | 69.9 | 1247.7 | 1265.7 | 1244.1 | 2496.9 | 2020-01-22 11:21 | 5.2667 | 5.3075 | 5.226 | 0.0025123 | 1247 | 675 | 13.1 | 90.3245
382.6 | 42.7 | 58 | 1247.1 | 1265.3 | 1243.6 | 2521.6 | 2020-01-23 12:03 | 5.3279 | 5.3697 | 5.2862 | 0.0024959 | 1247 | 675 | 13.1 | 90.3245
407.9 | 55.3 | 45.5 | 1248.1 | 1266.4 | 1244.7 | 2546.9 | 2020-01-24 13:21 | 5.3914 | 5.4334 | 5.3494 | 0.0024681 | 1247 | 675 | 13.1 | 90.3245
427.5 | 64.8 | 36 | 1248.3 | 1266.7 | 1244.5 | 2566.5 | 2020-01-25 08:57 | 5.4395 | 5.4815 | 5.3975 | 0.0026675 | 1247 | 675 | 13.1 | 90.3245
456.4 | 78.7 | 22.2 | 1247.9 | 1266.3 | 1244.1 | 2595.4 | 2020-01-26 13:51 | 5.5095 | 5.5518 | 5.4673 | 0.0028107 | 1247 | 675 | 13.1 | 90.3245
480.2 | 90.8 | 1 | 1247.3 | 1265.2 | 1242.5 | 2619.2 | 2020-01-27 13:39 | 5.5937 | 5.613 | 5.5745 | 0.0028836 | 1247 | 675 | 13.1 | 90.3245
480.2 | 18.7 | 79.3 |  |  |  | 2619.2 | 2020-01-27 13:39 | 5.5937 | 5.613 | 5.5745 | 0.00279 | 1247 | 675 | 13.1 | 90.3245
502.7 | 30.1 | 68.6 | 1246.4 | 1264.4 | 1241.3 | 2641.7 | 2020-01-28 12:09 | 5.6496 | 5.6706 | 5.6286 | 0.0025113 | 1247 | 675 | 13.1 | 90.3245
526.7 | 42.1 | 56.6 | 1247 | 1264.9 | 1241.9 | 2665.7 | 2020-01-29 12:09 | 5.7103 | 5.7313 | 5.6893 | 0.002528 | 1247 | 675 | 13.1 | 90.3245
551.6 | 54.8 | 44.5 | 1246 | 1263.9 | 1240.9 | 2690.6 | 2020-01-30 13:03 | 5.7731 | 5.7956 | 5.7505 | 0.0025372 | 1247 | 675 | 13.1 | 90.3245
574.5 | 66.5 | 32.8 | 1246.3 | 1264.4 | 1241.4 | 2713.5 | 2020-01-31 11:57 | 5.8322 | 5.8547 | 5.8097 | 0.0025383 | 1247 | 675 | 13.1 | 90.3245
601.1 | 80 | 19.9 | 1246.5 | 1264.5 | 1241.3 | 2740.1 | 2020-02-01 14:33 | 5.899 | 5.923 | 5.875 | 0.0025385 | 1247 | 675 | 13.1 | 90.3245
622.6 | 90.8 | 9.1 | 1246.3 | 1264.2 | 1241.8 | 2761.6 | 2020-02-02 12:03 | 5.9536 | 5.9777 | 5.9296 | 0.0025554 | 1247 | 675 | 13.1 | 90.3245
622.6 | 7.6 | 94 |  |  |  | 2761.6 | 2020-02-02 12:03 | 5.9536 | 5.9777 | 5.9296 | 0.0025564 | 1247 | 675 | 13.1 | 90.3245
647.5 | 20.3 | 80.8 | 1247 | 1265 | 1242.6 | 2786.5 | 2020-02-03 12:57 | 6.0191 | 6.0419 | 5.9964 | 0.0025875 | 1247 | 675 | 13.1 | 90.3245
673.4 | 33.4 | 68.6 | 1246.4 | 1264 | 1241.2 | 2812.4 | 2020-02-04 14:51 | 6.0831 | 6.1082 | 6.0581 | 0.0025728 | 1247 | 675 | 13.1 | 90.3245
694.7 | 45.5 | 57.7 | 1246.6 | 1264.3 | 1241.9 | 2833.7 | 2020-02-05 12:09 | 6.1413 | 6.1694 | 6.1132 | 0.0025772 | 1247 | 675 | 13.1 | 90.3245
716.6 | 55.8 | 46.7 | 1246.9 | 1264.9 | 1242.2 | 2855.6 | 2020-02-06 10:03 | 6.1952 | 6.2215 | 6.1689 | 0.0025999 | 1247 | 675 | 13.1 | 90.3245
21.8 | 69.9 | 32.7 | 1247.5 | 1265.2 | 1242.3 | 2882.5 | 2020-02-07 12:57 | 6.2662 | 6.2928 | 6.2397 | 0.0025868 | 1247 | 675 | 13.1 | 90.3245 | 26.9h between readings (716.6 and 21.8)
45.1 | 82.1 | 20.9 | 1247.5 | 1265.1 | 1242 | 2905.8 | 2020-02-08 12:15 | 6.3269 | 6.3545 | 6.2993 | 0.0026239 | 1247 | 675 | 13.1 | 90.3245
45.1 | 5.5 | 95.6 |  |  |  | 2905.8 | 2020-02-08 12:15 | 6.3269 | 6.3545 | 6.2993 | 0.0026387 | 1247 | 675 | 13.1 | 90.3245
70.5 | 18.9 | 82.6 | 1246.8 | 1264.5 | 1241.5 | 2931.2 | 2020-02-09 13:39 | 6.3937 | 6.4223 | 6.3651 | 0.0026636 | 1247 | 675 | 13.1 | 90.3245
95.9 | 32.4 | 69.2 | 1246 | 1263.6 | 1240.8 | 2956.6 | 2020-02-10 15:03 | 6.4617 | 6.4905 | 6.4329 | 0.0026854 | 1247 | 675 | 13.1 | 90.3245
119.2 | 44.7 | 56.7 | 1246.2 | 1264.1 | 1241.2 | 2979.9 | 2020-02-11 14:21 | 6.5244 | 6.5528 | 6.4961 | 0.0027093 | 1247 | 675 | 13.1 | 90.3245
143.4 | 58.1 | 43.8 | 1247.4 | 1265.3 | 1242.5 | 3004.1 | 2020-02-12 14:33 | 6.5909 | 6.6205 | 6.5614 | 0.00295 | 1247 | 675 | 13.1 | 90.3245
163 | 68.7 | 33.4 | 1247.2 | 1264.9 | 1242.1 | 3023.7 | 2020-02-13 10:09 | 6.6441 | 6.6742 | 6.614 | 0.0031197 | 1247 | 675 | 13.1 | 90.3245
191.3 | 94 | 18 | 1246.4 | 1264.3 | 1241.4 | 3052 | 2020-02-14 14:27 | 6.747 | 6.8021 | 6.6919 | 0.003197 | 1247 | 675 | 13.1 | 90.3245
191.3 | 4.2 | 95.5 |  |  |  | 3052 | 2020-02-14 14:27 | 6.747 | 6.8021 | 6.6919 | 0.0031241 | 1247 | 675 | 13.1 | 90.3245
212.7 | 16 | 84.2 | 1246.7 | 1265 | 1242.1 | 3073.4 | 2020-02-15 11:51 | 6.8054 | 6.8618 | 6.749 | 0.0028698 | 1247 | 675 | 13.1 | 90.3245
239.2 | 30.3 | 66.6 | 1245.2 | 1263.2 | 1240.6 | 3099.9 | 2020-02-16 14:21 | 6.8861 | 6.9341 | 6.838 | 0.0028509 | 1247 | 675 | 13.1 | 90.3245
262.4 | 43 | 54.1 | 1245.4 | 1263.3 | 1240.6 | 3123.1 | 2020-02-17 13:33 | 6.9498 | 6.9984 | 6.9013 | 0.0028375 | 1247 | 675 | 13.1 | 90.3245
285.6 | 55.8 | 41.4 | 1245.4 | 1263.2 | 1239.9 | 3146.3 | 2020-02-18 12:45 | 7.0143 | 7.0631 | 6.9655 | 0.0028092 | 1247 | 675 | 13.1 | 90.3245
310.1 | 69.5 | 27.8 | 1246.9 | 1264.7 | 1241.2 | 3170.8 | 2020-02-19 13:15 | 7.0834 | 7.1324 | 7.0343 | 0.0028356 | 1247 | 675 | 13.1 | 90.3245
335.2 | 84 | 13.6 | 1248 | 1265.2 | 1241.9 | 3195.9 | 2020-02-20 14:21 | 7.1559 | 7.2058 | 7.1061 | 0.0028881 | 1247 | 675 | 13.1 | 90.3245
335.2 | 8.3 | 93.4 |  |  |  | 3195.9 | 2020-02-20 14:21 | 7.1559 | 7.2058 | 7.1061 | 0.002931 | 1247 | 675 | 13.1 | 90.3245
355 | 20 | 81.7 | 1248.6 | 1266 | 1242.1 | 3215.7 | 2020-02-21 10:09 | 7.2151 | 7.2649 | 7.1653 | 0.0029328 | 1247 | 675 | 13.1 | 90.3245
383 | 36.2 | 65.7 | 1246.8 | 1264.5 | 1241.2 | 3243.7 | 2020-02-22 14:09 | 7.2966 | 7.3469 | 7.2462 | 0.0029202 | 1247 | 675 | 13.1 | 90.3245
407.2 | 50.3 | 51.9 | 1247.3 | 1264.8 | 1242.1 | 3267.9 | 2020-02-23 14:21 | 7.3671 | 7.4182 | 7.316 | 0.0029052 | 1247 | 675 | 13.1 | 90.3245
430.2 | 63.4 | 38.7 | 1246.2 | 1264 | 1240.8 | 3290.9 | 2020-02-24 13:21 | 7.4336 | 7.4845 | 7.3828 | 0.0029056 | 1247 | 675 | 13.1 | 90.3245
455.8 | 78.1 | 24 | 1245.5 | 1263.2 | 1240 | 3316.5 | 2020-02-25 14:57 | 7.508 | 7.5588 | 7.4571 | 0.0029056 | 1247 | 675 | 13.1 | 90.3245
478.6 | 91 | 10.6 | 1246.7 | 1264.3 | 1241.5 | 3339.3 | 2020-02-26 13:45 | 7.5745 | 7.6241 | 7.5249 | 0.0029736 | 1247 | 675 | 13.1 | 90.3245
478.6 | 14.5 | 91.2 |  |  |  | 3339.3 | 2020-02-26 13:45 | 7.5745 | 7.6241 | 7.5249 | 0.003112 | 1247 | 675 | 13.1 | 90.3245
502.4 | 29.1 | 76.2 | 1247.6 | 1265 | 1241.8 | 3363.1 | 2020-02-27 13:33 | 7.6494 | 7.6979 | 7.6008 | 0.0032307 | 1247 | 675 | 13.1 | 90.3245
1333.7 | 44 | 61.1 | 1247.7 | 1265.1 | 1241.2 | 3386.6 | 2020-02-28 13:03 | 7.7252 | 7.7733 | 7.6772 | 0.0032498 | 1247 | 675 | 13.1 | 90.3245
1359 | 60.8 | 44.5 | 1247.5 | 1265 | 1241.8 | 3411.9 | 2020-02-29 14:21 | 7.8097 | 7.8583 | 7.7611 | 0.0032576 | 1247 | 675 | 13.1 | 90.3245
1381.7 | 75.2 | 29.8 | 1246.8 | 1264.6 | 1241.1 | 3434.6 | 2020-03-01 13:03 | 7.8833 | 7.9311 | 7.8355 | 0.0032472 | 1247 | 675 | 13.1 | 90.3245
1406.5 | 90.4 | 13.8 | 1247 | 1263.7 | 1239.1 | 3459.4 | 2020-03-02 13:51 | 7.9622 | 8.008 | 7.9164 | 0.0032233 | 1247 | 675 | 13.1 | 90.3245
1406.5 | 2.8 | 92.9 |  |  |  | 3459.4 | 2020-03-02 13:51 | 7.9622 | 8.008 | 7.9164 | 0.0032832 | 1247 | 675 | 13.1 | 90.3245
1431.1 | 18.5 | 76.8 | 1246.5 | 1263.7 | 1239.6 | 3484 | 2020-03-03 14:27 | 8.0426 | 8.0874 | 7.9979 | 0.0033982 | 1247 | 675 | 13.1 | 90.3245
1454.3 | 33.8 | 60.9 | 1247.2 | 1264.2 | 1240 | 3507.2 | 2020-03-04 13:39 | 8.1215 | 8.1648 | 8.0783 | 0.0034705 | 1247 | 675 | 13.1 | 90.3245
1477.7 | 49.8 | 43.8 | 1248 | 1265.1 | 1240.9 | 3530.6 | 2020-03-05 13:03 | 8.2052 | 8.2457 | 8.1648 | 0.0036141 | 1247 | 675 | 13.1 | 90.3245
1500.9 | 66 | 26.7 | 1248.7 | 1265.8 | 1241.4 | 3553.8 | 2020-03-06 12:15 | 8.2895 | 8.3276 | 8.2513 | 0.0036939 | 1247 | 675 | 13.1 | 90.3245
1525.6 | 83.7 | 6.9 | 1247.7 | 1264 | 1240.5 | 3578.5 | 2020-03-07 12:57 | 8.3843 | 8.4172 | 8.3514 | 0.0038309 | 1247 | 675 | 13.1 | 90.3245
1525.6 | 36.3 | 62 |  |  |  | 3578.5 | 2020-03-07 12:57 | 8.3843 | 8.4172 | 8.3514 | 0.0042812 | 1247 | 675 | 13.1 | 90.3245
1547.7 | 52.3 | 42.5 | 1248 | 1265 | 1240.7 | 3600.6 | 2020-03-08 11:03 | 8.4741 | 8.4981 | 8.4501 | 0.0045279 | 1247 | 675 | 13.1 | 90.3245
1572.4 | 74 | 16 | 1246.6 | 1263.6 | 1239.4 | 3625.3 | 2020-03-09 11:45 | 8.596 | 8.6079 | 8.5841 | 0.0049482 | 1247 | 675 | 13.1 | 90.3245
1572.4 | 23.2 | 72 |  |  |  | 3625.3 | 2020-03-09 11:45 | 8.596 | 8.6079 | 8.5841 | 0.0056106 | 1247 | 675 | 13.1 | 90.3245
1595.8 | 41.1 | 35.2 | 1247.4 | 1264.5 | 1239.6 | 3648.7 | 2020-03-10 11:09 | 8.7343 | 8.6984 | 8.7702 | 0.0061531 | 1247 | 675 | 13.1 | 90.3245
1599.8 | 44.3 | 25.7 |  |  |  | 3652.7 | 2020-03-10 15:09 | 8.7664 | 8.7146 | 8.8183 | 0.019792 | 1247 | 675 | 13.1 | 90.3245
1599.8 | 16.1 | 285 |  |  |  | 3652.7 | 2020-03-10 15:09 | 8.7664 | 8.7146 | 8.8183 |  | 1247 | 675 | 13.1 | 90.3245
1620 | 55.6 | 0.1 |  |  |  | 3672.9 | 2020-03-11 11:21 | 9.5869 | 8.9144 | 10.2593 |  | 1247 | 675 | 13.1 | 90.3245 | Front Mirror WAY off scale, estimated point; near rupture
1622 | [5 empty] | 3674.9 | 2020-03-11 13:21 | [8 empty] | Ruptured
Temp increase
Formulas:
Date = B2+[Computed Test Results]/24

## Validation Lists
Specimen Types | Test Types | Orientations
Round bar | Stress-rupture | Longitudinal
Rectangular | Creep-rupture | Circumferential
Round x-weld | Creep-almost-rupture | Tangential
Rectangular x-weld | Omega | Axial
Large x-weld | Creep rate